## BOM
| Bill Of Material |  |  | Pibeanie Stereo15
|  | Source: | pibeanie-stereo15.PrjPcb |  |  | Source: | https://github.com/kungpfui/pibeanie-stereo15
|  | Revision: | 1.1 |  |  | Author: | Stefan Schwendeler
|  | Variant: | TPS62133 |  |  | E-Mail: | kungpfui@gmail.com
|  | Report Date: | 23.04.2017 | 19:57:39
|  | Print Date: | 2017-04-29 | 42854.4976
Quantity | Designator | Comment | Rating | Material | Footprint | Manufacturer | Manufacturer Part Number | Manufacturer Required | Distributor | Distributor Part Number
6 | C1, C7, C14, C20, C23, C47 | 10u | 10%, 25V, X5R | X5R | C 0805 | Murata | GRM21BR61E106KA73L | False
2 | C2, C50 | 22u | 20%, 10V, X5R | X5R | C 0805 | Murata | GRM21BR61A226ME51L | False
10 | C3, C15, C18, C28, C30, C34, C39, C43, C46, C48 | 100n | 10%, 50V, X7R | X7R | C 0603 | Murata | GCM188R71H104KA57D | False
1 | C4 | 3n3 | 10%, 50V, X7R | X7R | C 0603 | Murata | GRM188R71H332KA01D | False
2 | C5, C6 | 2u2 | 20%, 10V, X5R | X5R | C 0603 | Murata | GRM188R61A225ME34D | False
2 | C9, C10 | 4n7 | 10%, 50V, X7R | X7R | C 0603 | Murata | GRM188R71H472KA01D | False
2 | C11, C12 | 47n | 10%, 50V, X7R | X7R | C 0603 | Murata | GRM188R71H473KA01D | False
1 | C13 | 2n2 | 10%, 50V, X7R | X7R | C 0603 | Murata | GCM188R71H222KA37D | False
4 | C16, C31, C32, C45 | 33n | 10%, 50V, X7R | X7R | C 0603 | Murata | GRM188R71H333KA | False
4 | C17, C29, C33, C44 | 220u/20V | 20%, 20V, PolyAlu, 105°C, 15kh, 20mOhm, 3.8A | Alu Polymere | C E-D8_0 H10_2 | Nichicon;Nippon Chemi-Con | PCV1D221MCL7GS;APXG200ARA221MHA0G | True
2 | C19, C35 | 680nF/100V | 10%, 100V, X7R | X7R | C 1210 | Murata | GRM32CR72A684KA01L | False
4 | C21, C25, C37, C41 | 100nF / 100V | 10%, 100V, X7R | X7R | C 0805 | Murata | GCM21BR72A104KA37K | False
5 | C22, C26, C38, C40, C42 | 10n | 10%, 50V, X7R | X7R | C 0603 | Murata | GRM188R71H103KA01D | False
3 | C24, C36, C49 | 1u0 | 10%, 25V, X7R | X7R | C 0603 | Murata | GRM188R71E105KA12D | False
1 | C27 | 4u7 | 20%, 6.3V, X5R | X5R | C 0603 | Murata | GRM188R60J475ME01D | False
2 | D1, D2 | 10V 2% | 10V, 2%, 350mW |  | SOD-523 BI | DiodesInc | BZT585B10T | False
1 | L1 | 2u2 3A |  | Ferrite | L XLF4020 | Coilcraft | XFL4020-222ME | False | Mouser | 994-XFL4020-222MEC
1 | L2 | Z600 0.5A | 25%, 600Ohm@100MHz, 0.35Ohm@DC | Ferrit | L 0603 0_80 | Murata | BLM18EG601SN1 | True
4 | L3, L4, L5, L6 | 15u 15A | 20%, 15uH, 15.5A, 18.6mOhm | Ferrite | L XAL1010 | Coilcraft | XAL1010-153ME | False | Mouser | 994-XAL1010-153MED
1 | P1 | 2.54mm Female Header |  |  | BL2X20-2_54-INVERS | WE;Sullins | 61304021821;PPPC202LFBN-RC | False
3 | P2, P3, P4 | 1x2 5mm |  |  | ST 1x2 5mm WE | WE | 691 134 710 002 | False
1 | P5 | DC Power Jack 5.5mm |  |  | P DC Power Jack PJ-002AH-SMT | CUI | PJ-002AH-SMT | False
0 | P6, P8 | TSOP32xxx/34xxx, |  |  | TSOP IR | Vishay | TSOP32xxx,TSOP34xxx | True |  |  | optional
1 | Q1 | AO4803A | 30V, 4A, 2.6Vplat, 46mOhm |  | SO-8 narrow | A&O | AO4803A | True
2 | R5, R6 | 470R | 1%, 100ppm/K, 0.1W | Thick Film | R 0603 | Vishay | CRCW0603470RFK | False
5 | R8, R14, R19, R24, R31 | 10k | 1%, 100ppm/K, 0.1W | Thick Film | R 0603 | Vishay | CRCW060310K0FK | False
4 | R10, R12, R15, R16 | 3R3 | 1%, 100ppm/K, 0.5W | Thick Film | R 0805 | Vishay | CRCW08053R30FK | False
1 | R11 | 18k2 | 1%, 100ppm/K, 0.1W | Thick Film | R 0603 | Vishay | CRCW060318K2FK | False
5 | R13, R20, R21, R26, R30 | 100R | 1%, 100ppm/K, 0.1W | Thick Film | R 0603 | Vishay | CRCW0603100RFK | False
2 | R17, R18 | 3k9 | 1%, 100ppm/K, 0.1W | Thick Film | R 0603 | Vishay | CRCW06033K90FK | False
1 | R25 | 1k0 | 1%, 100ppm/K, 0.1W | Thick Film | R 0603 | Vishay | CRCW06031K00FK | False
1 | U2 | TPS62133 |  |  | DRC16 | TI | TPS62133DRCR | True
1 | U3 | TPS79333 | -0.3 - 6V |  | SOT-23-5 | TI | TPS79333DBVR | True
1 | U4 | TAS5713 |  |  | S-PQFP-G48 | TI | TAS5713PHPR | False